## Sheet1
PO: | Cello Electronics (UK) Ltd.
Product Photo
Gerenal Feature | Customer Model No.(Brand) | C22230F-LED
Model No.
| Panel(60Hz/120Hz/3D) | T215HVN01(60Hz)
| Destination Country | UK&EU
| Safty and Regulation | CE,ROHS
| Panel System | 21.5 inch LED Panel(Approx. 47cm)
| Purpose | TV/Monitor Optional
| Aspect Ratio | 16:9
| Max. Resolution | 1920 x 1080
| Contrast Ratio (Typical) | 1000:1(TYP) by panel
| Brightness(TYP cd/m2) | 250nits(TYP) by panel
| Display Area(mm) | 476.64 (H) x 268.11 (V)
| Pixel Pitch (mm) | 0.24825 ×0.24825
| Display Colors | 16.7M
| Viewing Angle( L/R/U/D ) | 89/89/89/89(CR≥10)
| HD Supported Definitions | 1080p/1080i/720P/576P/480P
| Response Time(Tr+Tf /typ.) | 18ms
| AC Switch | N/A
| Cabinet Color | Black Brush
| Tilt Angle (up and down movement) | N/A
| Swivel Angle (left and right movement) | N/A
| Wall Mounting Support(Screw Size) | VESA, 100 x 100mm(M4*8 )
Reception | TV Solution | CV9203L-A
| TV System | ATV: PAL BG/DK/I SECAM BG/DK/L/L' DTV:DVB-T & DVB-C, MPEG 2,MP@ML, MPEG 4
| TV Band | ATV 49MHz - 863MHz DTV VHF (174MHz-- 230MHz) UHF (474MHz-- 862MHz)
| 5V from Antenna | N/A
| NTSC Playback | N/A
| Digital Comb Filter | 3D
| De-interlace Image Enhancement | N/A
| Tuning System | FST
| Clock / Time Display | N/A
| CI PLUS | YES
| Number of channel for storing | 100 Analog / 400 Digital
Sound | Bass | YES
| Treble | YES
| Balance | YES
| Sound Mode | Standard / Music /Movie / Sports /User
| Stereo System | NICAM/A2
| Audio Output | 2*3W
| Dolby | N/A
| SRS | N/A
Connectors Jack | RF Antenna | 1
| HDMI | YES×1(ver1.3)
| CVBS | YES×1(Mini Jack)
| PC In | D-sub 15Pin × 1
| Audio In | PC audio x 1(3.5 φ Mini Jack) CVBS Audio x1(Mini Jack ,Shared wih Ypbpr)
| Scart | YES× 1
| YPbPr | YES× 1(Mini Jack)
| Digital Audio Out | YES× 1
| Earphone Out | YESx 1(3.5 φ Mini Jack)
| USB | YESx 1( Multi Media and PVR Movie: *.mpg, *.dat, *.vob, *.avi, *.ts, *.mov,*.mkv,*.mp4 Music: *.mp3, *.wma, *.m4a, *.aac Photo: *.jpg, *.bmp, *.png)
| CI | YES× 1
| RCA | N/A
DVD | DVD Loader | FORYOU
| DVD Solution | MTK-MTK1389
| DVD/DVD-R/DVD+R/DVD-RW/DVD+RW/ CD/MP3/JPEG playback | YES
| DVD Reverse Play | YES
| Skip Forward/Reverse | YES
| DVD Multi-Speed Scan/Slow | YES
| Slot-Load Type Vertical Play DVD Mechanism | YES
| DIV X | \
Other Features | APS | ATV, DVBT, DVBC storage in capture order.
| OSD Language | English / French / German / Italian/Spanish/Portuguese
| Teletext | 1000pages
| EPG (Electronic Program Guide) | 7 days (not 7 days from satellite transmissions)
| Automatic Tuning | YES
| Sleep Timer | YES(240min)
| Noise Reduction | YES
| Color Temperature Adjustment | YES
| Picture Mode | Standard /Dynamkic/Mild /User
| Home Mode | YES
| Hotel Mode | YES
Power | Power Supply | DC 12V-3A/AC 100V-240V~ 50Hz/60Hz
| Operation Power Consumption | 22W
| Max power Consumption | <36W
| Standby Power Consumption | 0.4W
| Energy Efficiency Class | A
Accessories | USER'S Manual | ENGLISH
| Remote Control | YES× 1
| Power Cable | YES× 1
| Adapter | YES× 1
| Adapter Cables | N/A
| Warranty | YES
| Battery | 1.5V(AA)×2
Dimension | Unit Dimension With Stand (W x H x D mm) | 520*160*362
| Unit Dimension Without Stand (W x H x D mm) | 520*68*325
| Weight of unit(kg) | 4.2
| Carton Dimension With Stand Assembled(W x H x D mm | /
| Carton Dimension Without Stand Assembled(W x H x D mm | 576*390*120
| Weight of gift box with content(kg) | /
| Dimensions of mastercarton (W x H x D mm) | /
| Weight of mastercarton with content(Kg) | /
| Weight of carton/paper(Kg) | /
| Weight of styrofoam(Kg) | /
| Container Loading QTY (20GP/40GP/40HQ)(pcs) | /
ATTN: the panels parameters listed in the spec are only for reference .